## Path Profile
Serquiña, Rica Joy | Papa, John Vince R. | Banila, Kevin C.
TX |  |  | RX
Latitude: | 14.7887 |  | Latitude: | 15.2394
Longitude: | 120.7794 |  | Longitude: | 120.8825 | [7 empty] | 0
Total Distance (km): | 51.3251 |  | Division factor: | 1.0265
No. of data points: | 50 |  | Operating Frequency (Ghz): | 10
Data of Elevations are available every: | 1.0265
Minimum Antenna Height
Antenna A (m) | 58.3462
Antenna B (m) | 47.9957
LATITUDE | LONGITUDE | DISTANCE 1 (Km) | DISTANCE 2 (Km) | TOTAL DISTANCE (Km) | ELEVATION (m) | EARTH CURVATURE (m) | EC & ELEVATION | 60% FZ (m) | 50%FZ (m) | LOS (m) | LOS+50%Fz (m) | LOS-50%FZ (m)
14.7887 | 120.7794 | 0 | 51.3251 | 51.3251 | -0.36109 | 0 | -0.36109 | 0 | 0 | 57.9851 | 57.9851 | 57.9851
14.7977 | 120.7814 | 1.0265 | 50.2986 | 51.3251 | 0.41934 | 3.0372 | 3.4565 | 3.2922 | 2.7435 | 57.9851 | 60.7286 | 55.2415
14.8067 | 120.7835 | 2.053 | 49.2721 | 51.3251 | 0.30504 | 5.9503 | 6.2554 | 4.6082 | 3.8401 | 57.9851 | 61.8252 | 54.1449
14.8157 | 120.7855 | 3.0795 | 48.2456 | 51.3251 | 1.366 | 8.7396 | 10.1056 | 5.5847 | 4.6539 | 57.9851 | 62.639 | 53.3311
14.8247 | 120.7876 | 4.106 | 47.2191 | 51.3251 | 0.95134 | 11.4048 | 12.3562 | 6.3797 | 5.3164 | 57.9851 | 63.3015 | 52.6686
14.8337 | 120.7897 | 5.1325 | 46.1926 | 51.3251 | 3.199 | 13.9461 | 17.1451 | 7.0548 | 5.879 | 57.9851 | 63.864 | 52.1061
14.8428 | 120.7917 | 6.159 | 45.1661 | 51.3251 | 0.50045 | 16.3634 | 16.8639 | 7.6418 | 6.3681 | 57.9851 | 64.3532 | 51.6169
14.8518 | 120.7938 | 7.1855 | 44.1396 | 51.3251 | 2.0516 | 18.6568 | 20.7084 | 8.1597 | 6.7998 | 57.9851 | 64.7848 | 51.1853
14.8608 | 120.7958 | 8.212 | 43.1131 | 51.3251 | -0.19054 | 20.8262 | 20.6356 | 8.6211 | 7.1842 | 57.9851 | 65.1693 | 50.8008
14.8698 | 120.7979 | 9.2385 | 42.0866 | 51.3251 | 0.92965 | 22.8716 | 23.8013 | 9.0345 | 7.5288 | 57.9851 | 65.5138 | 50.4563
14.8788 | 120.8 | 10.265 | 41.0601 | 51.3251 | 6.9549 | 24.7931 | 31.7479 | 9.4064 | 7.8386 | 57.9851 | 65.8237 | 50.1464
14.8878 | 120.802 | 11.2915 | 40.0336 | 51.3251 | 3.6859 | 26.5906 | 30.2765 | 9.7414 | 8.1178 | 57.9851 | 66.1029 | 49.8672
14.8969 | 120.8041 | 12.318 | 39.0071 | 51.3251 | 4.1942 | 28.2641 | 32.4583 | 10.0433 | 8.3694 | 57.9851 | 66.3544 | 49.6157
14.9059 | 120.8061 | 13.3445 | 37.9806 | 51.3251 | 5.0228 | 29.8137 | 34.8365 | 10.3149 | 8.5957 | 57.9851 | 66.5808 | 49.3893
14.9149 | 120.8082 | 14.371 | 36.9541 | 51.3251 | 1.6166 | 31.2393 | 32.8558 | 10.5586 | 8.7989 | 57.9851 | 66.7839 | 49.1862
14.9239 | 120.8103 | 15.3975 | 35.9276 | 51.3251 | 2.3713 | 32.5409 | 34.9123 | 10.7764 | 8.9803 | 57.9851 | 66.9654 | 49.0048
14.9329 | 120.8123 | 16.424 | 34.9011 | 51.3251 | 2.0479 | 33.7186 | 35.7665 | 10.9696 | 9.1414 | 57.9851 | 67.1264 | 48.8437
14.9419 | 120.8144 | 17.4505 | 33.8746 | 51.3251 | 2.1322 | 34.7723 | 36.9045 | 11.1397 | 9.2831 | 57.9851 | 67.2681 | 48.702
14.9509 | 120.8164 | 18.477 | 32.8481 | 51.3251 | 3.491 | 35.702 | 39.1931 | 11.2876 | 9.4064 | 57.9851 | 67.3914 | 48.5787
14.96 | 120.8185 | 19.5035 | 31.8216 | 51.3251 | 3.2959 | 36.5078 | 39.8037 | 11.4143 | 9.5119 | 57.9851 | 67.497 | 48.4731
14.969 | 120.8206 | 20.53 | 30.7951 | 51.3251 | 3.9229 | 37.1896 | 41.1125 | 11.5204 | 9.6003 | 57.9851 | 67.5854 | 48.3847
14.978 | 120.8226 | 21.5565 | 29.7686 | 51.3251 | 3.1687 | 37.7475 | 40.9162 | 11.6065 | 9.6721 | 57.9851 | 67.6571 | 48.313
14.987 | 120.8247 | 22.583 | 28.742 | 51.3251 | 3.7025 | 38.1813 | 41.8839 | 11.673 | 9.7275 | 57.9851 | 67.7126 | 48.2576
14.996 | 120.8267 | 23.6095 | 27.7155 | 51.3251 | 3.2974 | 38.4913 | 41.7887 | 11.7203 | 9.7669 | 57.9851 | 67.752 | 48.2182
15.005 | 120.8288 | 24.636 | 26.689 | 51.3251 | 3.6491 | 38.6772 | 42.3263 | 11.7486 | 9.7905 | 57.9851 | 67.7755 | 48.1946
15.014 | 120.8309 | 25.6625 | 25.6625 | 51.3251 | 4.0577 | 38.7392 | 42.7969 | 11.758 | 9.7983 | 57.9851 | 67.7834 | 48.1868
15.0231 | 120.8329 | 26.689 | 24.636 | 51.3251 | 7.42 | 38.6772 | 46.0972 | 11.7486 | 9.7905 | 57.9851 | 67.7755 | 48.1946
15.0321 | 120.835 | 27.7155 | 23.6095 | 51.3251 | 7.718 | 38.4913 | 46.2093 | 11.7203 | 9.7669 | 57.9851 | 67.752 | 48.2182
15.0411 | 120.837 | 28.742 | 22.583 | 51.3251 | 3.2406 | 38.1813 | 41.4219 | 11.673 | 9.7275 | 57.9851 | 67.7126 | 48.2576
15.0501 | 120.8391 | 29.7686 | 21.5565 | 51.3251 | 4.0816 | 37.7475 | 41.8291 | 11.6065 | 9.6721 | 57.9851 | 67.6571 | 48.313
15.0591 | 120.8412 | 30.7951 | 20.53 | 51.3251 | 3.3943 | 37.1896 | 40.5839 | 11.5204 | 9.6003 | 57.9851 | 67.5854 | 48.3847
15.0681 | 120.8432 | 31.8216 | 19.5035 | 51.3251 | 4.091 | 36.5078 | 40.5988 | 11.4143 | 9.5119 | 57.9851 | 67.497 | 48.4731
15.0771 | 120.8453 | 32.8481 | 18.477 | 51.3251 | 3.953 | 35.702 | 39.655 | 11.2876 | 9.4064 | 57.9851 | 67.3914 | 48.5787
15.0862 | 120.8474 | 33.8746 | 17.4505 | 51.3251 | 3.4875 | 34.7723 | 38.2598 | 11.1397 | 9.2831 | 57.9851 | 67.2681 | 48.702
15.0952 | 120.8494 | 34.9011 | 16.424 | 51.3251 | 3.0325 | 33.7186 | 36.7511 | 10.9696 | 9.1414 | 57.9851 | 67.1264 | 48.8437
15.1042 | 120.8515 | 35.9276 | 15.3975 | 51.3251 | 2.5941 | 32.5409 | 35.135 | 10.7764 | 8.9803 | 57.9851 | 66.9654 | 49.0048
15.1132 | 120.8536 | 36.9541 | 14.371 | 51.3251 | 3.2941 | 31.2393 | 34.5334 | 10.5586 | 8.7989 | 57.9851 | 66.7839 | 49.1862
15.1222 | 120.8556 | 37.9806 | 13.3445 | 51.3251 | 3.786 | 29.8137 | 33.5996 | 10.3149 | 8.5957 | 57.9851 | 66.5808 | 49.3893
15.1312 | 120.8577 | 39.0071 | 12.318 | 51.3251 | 3.8274 | 28.2641 | 32.0916 | 10.0433 | 8.3694 | 57.9851 | 66.3544 | 49.6157
15.1402 | 120.8597 | 40.0336 | 11.2915 | 51.3251 | 4.6305 | 26.5906 | 31.2211 | 9.7414 | 8.1178 | 57.9851 | 66.1029 | 49.8672
15.1492 | 120.8618 | 41.0601 | 10.265 | 51.3251 | 5.0875 | 24.7931 | 29.8806 | 9.4064 | 7.8386 | 57.9851 | 65.8237 | 50.1464
15.1583 | 120.8639 | 42.0866 | 9.2385 | 51.3251 | 5.3337 | 22.8716 | 28.2054 | 9.0345 | 7.5288 | 57.9851 | 65.5138 | 50.4563
15.1673 | 120.8659 | 43.1131 | 8.212 | 51.3251 | 4.9803 | 20.8262 | 25.8065 | 8.6211 | 7.1842 | 57.9851 | 65.1693 | 50.8008
15.1763 | 120.868 | 44.1396 | 7.1855 | 51.3251 | 6.7918 | 18.6568 | 25.4486 | 8.1597 | 6.7998 | 57.9851 | 64.7848 | 51.1853
15.1853 | 120.8701 | 45.1661 | 6.159 | 51.3251 | 5.8092 | 16.3634 | 22.1726 | 7.6418 | 6.3681 | 57.9851 | 64.3532 | 51.6169
15.1943 | 120.8721 | 46.1926 | 5.1325 | 51.3251 | 6.5882 | 13.9461 | 20.5343 | 7.0548 | 5.879 | 57.9851 | 63.864 | 52.1061
15.2033 | 120.8742 | 47.2191 | 4.106 | 51.3251 | 7.2983 | 11.4048 | 18.7031 | 6.3797 | 5.3164 | 57.9851 | 63.3015 | 52.6686
15.2123 | 120.8763 | 48.2456 | 3.0795 | 51.3251 | 8.1304 | 8.7396 | 16.87 | 5.5847 | 4.6539 | 57.9851 | 62.639 | 53.3311
15.2214 | 120.8783 | 49.2721 | 2.053 | 51.3251 | 8.625 | 5.9503 | 14.5753 | 4.6082 | 3.8401 | 57.9851 | 61.8252 | 54.1449
15.2304 | 120.8804 | 50.2986 | 1.0265 | 51.3251 | 9.0498 | 3.0372 | 12.087 | 3.2922 | 2.7435 | 57.9851 | 60.7286 | 55.2415
15.2394 | 120.8825 | 51.3251 | 0 | 51.3251 | 9.9894 | 0 | 9.9894 | 0 | 0 | 57.9851 | 57.9851 | 57.9851

## Link Budget
Microwave (Link Budget) Calculations
System Variables | Variable | Units | Equation | Value | Received Signal Level | dbm | 0.23541
Frequency | f0 | MHz |  | 10000 |  |  | Ideal Value (2<RSL<-2)
Speed of Light | c | m/s |  | 299792458
Wavelength | λ | m | λ = c/f0 | 0.029979 | Angular Distance | 0.46189
[5 empty] | Azimuth | 0.22394
Block | Variable | Units | Equation | Value
PA Power | PPA | dBm |  | 36
TX Output |  | dBm |  | 61
TX Waveguide Loss |  | dBm |  | 0.108
TX Gain | GTX | dBi |  | 47
TX Match Loss | LMatchT | dB
TX source | PTX | dBm |  | 36
TX connector loss | LConT1 | dB |  | -0.57
TX power | PT | dBm | PT = PTX(C&C Loss) | 35.43
Effective (Isotropic) Radiated Power | EIRP | dBm | EIRP = PT GT | 82.43
Distance | d | m |  | 51325.088
Channel Medium Loss Factor | L0 | dB |  | 0
Free Space Loss | LFS | dB | LFS = (λ/4πd)2 | 146.6566
Power at RX Antenna, Free Space Path | PChanFS | dB | PChanFS = LFSL0 EIRP | 229.0866
Flat Earth Loss (Includes Ground Bounce) | LFE | dB | (from Ground Multipath sheet) | 148.7991
Obstruction Loss | LObs-Total | dB |  | 0
Power at RX Antenna, Flat Earth Path | PChanFE | dB | PChanFE = LFEL0LMPLObs EIRP | 231.2291
RX Waveguide Loss |  | dBm |  | 2
RX Gain | GRX | dBi |  | 41
RX connector loss | LConR1 | dB |  | -0.57
RX connector loss (remote antenna) | LConR2 | dB
RX power, Free Space Path | PRFS | dBm | PRFS = PChanFS GR(C&C Loss) | 269.5166
RX power, Flat Earth Path | PRFE | dBm | PRFE = PChanFE GR(C&C Loss) | 271.6591
|  |  | Sensitivity of RX | -114
Receiver Sensitivity Calculations | Variable | Units | Equation | Value
RX Noise Figure | NF | dB |  | 7
Operating Temperature | T0 | K |  | 290
Effective Noise Temperature | Te | K | Te = T0(NF - 1) | 1163.443
Boltzmann's constant | k | J/K |  | 1.38e-23
Receive Bandwidth | BWRX | MHz |  | 0.012
Antenna Temperature | TAnt | K |  | 300
Noise Power (at RX) | Pn | dBm | Pn = k(TAnt + Te)BWRX | -126.1556
Signal to Noise Ratio | SNRRX | dB | SNRRX = PRX/Pn | 12.1556

## Cable loss
Cable Loss
System Variables | Variable | Units | Equation | Value | Cable Type | @10GHz | Andrews Catalog28
Attenuation at 10GHz | GCab1G | dB/100 ft |  | 20.5 |  |  |  | p477
Attenuation at 10GHz | GCab1G | dB/100m |  | 67.5
Length of Cable | dCab | m |  | 10.3505
Cable Loss Factor | Lcab | dB |  | 6.9615

## Ground Multipath
Ground Multipath Loss
<block diagram>
Reference Maxim Application Note AN3586
Ground Reflection Path Loss
System Variables | Variable | Units | Equation | Value
TX height | hTX | m |  | 58.3462
RX height | hRX | m |  | 47.9957
Distance | d | m | (from Link Budget sheet) | 51325.088
Direct Path | d1 | m | d1 = (d2+(hTX-hRX)2)1/2 | 51325.0891
Reflection Path | d2 | m | d2 = (d2+(hTX+hRX)2)1/2 | 51325.1982
Ground Bounce Path | d3 | m | d3 =((d2+(hTX+hTX)2)1/2)/2 | 25662.6103
Reflection Path Δ | Δd | m | Δd = d2 - d1 | 0.10912 | Distance Index | Distance | Delta d | Free Space Loss | Est. Flat Earth Loss | Exact Flat Earth Loss
Estimated Reflection Path Δ | Δde | m | Δde = 2hTXhRX/d | 0.10912 | 0 | 1.0265 | 95.9455 | -72.7895 | 65.4796 | -70.2248
Wavelength | λ | m | (from Link Budget sheet) | 0.029979 | 1 | 2.053 | 95.8095 | -72.9146 | 53.4384 | -77.4566
Normalized Ground Bounce Amplitude | a | none |  | 1 | 2 | 3.0795 | 95.5875 | -73.1153 | 46.3947 | -70.1831
Loss From Ground Bounce Cancellation | LGB | dB | LGB =10log10(0.5(1+a2-2acos(2πΔd/λ))) | 2.1425 | 3 | 4.106 | 95.2859 | -73.3817 | 41.3972 | -70.839
Free Space Loss | LFS | dB | LFS = 10log10(λ/4πd)2 | 146.6566 | 4 | 5.1325 | 94.9125 | -73.7018 | 37.5208 | -85.2262
Flat Earth Loss | LFE | dB | LFE = LGB+ LFS | 148.7991 | 5 | 6.159 | 94.4757 | -74.0634 | 34.3535 | -71.7874
[5 empty] | 6 | 7.1855 | 93.9842 | -74.4553 | 31.6757 | -93.388
Ground Reflection Path Loss Approximation (for d > 5(hTX+hRX)) |  |  |  |  | 7 | 8.212 | 93.446 | -74.8675 | 29.356 | -95.0335
System Variables | Variable | Units | Equation | Value | 8 | 9.2385 | 92.8686 | -75.2917 | 27.3099 | -75.6441
Estimated Flat Earth Loss* | LFEe | dB | LFEe = 10log10(hTX2hRX2/2d4) | -122.4792 | 9 | 10.265 | 92.2586 | -75.7214 | 25.4796 | -73.0087
Estimated Ground Bounce Cancellation Loss | LGBe | dB | = LFEe - LFS | -269.1358 | 10 | 11.2915 | 91.622 | -76.1516 | 23.8239 | -78.5583
[5 empty] | 11 | 12.318 | 90.9636 | -76.5785 | 22.3124 | -77.5383
* Introduction to RF Propagation, John S. Seybold, p.172 |  |  |  |  | 12 | 13.3445 | 90.2877 | -76.9994 | 20.9219 | -75.3658
[5 empty] | 13 | 14.371 | 89.5981 | -77.4124 | 19.6345 | -75.7105
[5 empty] | 14 | 15.3975 | 88.8977 | -77.8161 | 18.4359 | -76.4787
[5 empty] | 15 | 16.424 | 88.1892 | -78.2098 | 17.3148 | -76.6133
[5 empty] | 16 | 17.4505 | 87.4749 | -78.5931 | 16.2616 | -82.3456
[5 empty] | 17 | 18.477 | 86.7565 | -78.9657 | 15.2687 | -85.0338
[5 empty] | 18 | 19.5035 | 86.0357 | -79.3277 | 14.3295 | -82.7664
[5 empty] | 19 | 20.53 | 85.3138 | -79.6792 | 13.4384 | -80.0412
[5 empty] | 20 | 21.5565 | 84.592 | -80.0203 | 12.5908 | -78.585
[5 empty] | 21 | 22.583 | 83.8713 | -80.3515 | 11.7827 | -78.2692
[5 empty] | 22 | 23.6095 | 83.1524 | -80.673 | 11.0105 | -78.9097
[5 empty] | 23 | 24.636 | 82.4362 | -80.9852 | 10.2712 | -81.7533
[5 empty] | 24 | 25.6625 | 81.7232 | -81.2884 | 9.562 | -111.846
[5 empty] | 25 | 26.689 | 81.014 | -81.5829 | 8.8807 | -79.7739
[5 empty] | 26 | 27.7155 | 80.309 | -81.8693 | 8.225 | -84.2956
[5 empty] | 27 | 28.742 | 79.6086 | -82.1477 | 7.5933 | -79.2122
[5 empty] | 28 | 29.7686 | 78.9132 | -82.4186 | 6.9837 | -82.12
[5 empty] | 29 | 30.7951 | 78.223 | -82.6822 | 6.3947 | -82.9891
[5 empty] | 30 | 31.8216 | 77.5383 | -82.939 | 5.8251 | -80.3652
[5 empty] | 31 | 32.8481 | 76.8593 | -83.1891 | 5.2736 | -83.2099
[5 empty] | 32 | 33.8746 | 76.1862 | -83.4329 | 4.739 | -82.3108
[5 empty] | 33 | 34.9011 | 75.5191 | -83.6707 | 4.2204 | -97.5649
[5 empty] | 34 | 35.9276 | 74.8581 | -83.9026 | 3.7169 | -130.8489
[5 empty] | 35 | 36.9541 | 74.2035 | -84.129 | 3.2275 | -87.3972
[5 empty] | 36 | 37.9806 | 73.5551 | -84.3501 | 2.7515 | -81.3941
[5 empty] | 37 | 39.0071 | 72.9132 | -84.5661 | 2.2883 | -89.9624
[5 empty] | 38 | 40.0336 | 72.2778 | -84.7773 | 1.837 | -94.8378
[5 empty] | 39 | 41.0601 | 71.6489 | -84.9837 | 1.3972 | -98.2682
[5 empty] | 40 | 42.0866 | 71.0266 | -85.1857 | 0.96825 | -87.097
[5 empty] | 41 | 43.1131 | 70.4108 | -85.3833 | 0.54963 | -83.4108
[5 empty] | 42 | 44.1396 | 69.8017 | -85.5768 | 0.14086 | -83.8242
[5 empty] | 43 | 45.1661 | 69.1991 | -85.7663 | -0.25851 | -86.2536
[5 empty] | 44 | 46.1926 | 68.6031 | -85.952 | -0.6489 | -83.9001
[5 empty] | 45 | 47.2191 | 68.0137 | -86.1339 | -1.0307 | -84.826
[5 empty] | 46 | 48.2456 | 67.4309 | -86.3124 | -1.4043 | -86.2726
[5 empty] | 47 | 49.2721 | 66.8546 | -86.4873 | -1.77 | -104.4967
[5 empty] | 48 | 50.2986 | 66.2848 | -86.659 | -2.1282 | -106.6339
[5 empty] | 49 | 51.3251 | 65.7215 | -86.8275 | -2.4792 | -87.3115
Range (meters)
Path Loss (dB)